## Source Risks
Risk I.D. | Risk Description | Hazard | Cause of Potential Failure | Comments | THREATS Data Source | Assessment methods
DWSP-S-001 | Microbiological contamination of raw water as a result no restriction in access to source | Microbiological contamination | Due to livestock having access to source due to inadequate fencing. |  | ABMI Human Footprint: - Confined Feeding Operations Area 2014 - Confined Feeding Operations Area 2018 - Cultivation 2014 - Cultivation 2018 Government of Canada: - Census of Agriculture 2016 Land Cover: - Land Cover 2000 - Land Cover 2010
DWSP-S-002 | Microbiological contamination of raw water resulting from wildlife activity in watershed. | Microbiological contamination | Due to wildlife dying or defecating in watershed. | Some animals such as beaver can carry Giardia and other pathogenic organisms | ABMI Wetland Inventory: - ABMI Wetland Inventory Alta LIS Land Use Designations: - National Parks - Natural Areas - Provincial Parks - Provincial Recreation Areas Land Cover: - Land Cover 2000 - Land Cover 2010
DWSP-S-003 | Deterioration of water quality due to birds roosting on reservoirs at night | Microbiological contamination | Due to bird roost due to large faecal loading | Bird excrement contains very large numbers of bacteria. | ABMI Human Footprint: - Reservoir Areas 2014 - Reservoir Areas 2018 ABMI Wetland Inventory: - ABMI Wetland Inventory
DWSP-S-004 | Contamination of raw water with sewage | Microbiological contamination | Resulting from sewage input to the source from private septic tanks or sewer outfalls. |  | Stressors: - Spills
DWSP-S-005 | Chemical contamination of raw water as a result of proximity to transport corridor. | Chemical contamination Hydrocarbons | Due to chemical contamination in the source due to spillage from transport corridor (e.g. road or rail tanker) adjacent to source and no containment. | May result from accidental spillage or a crash. | ABMI Human Footprint: - Pipelines 2018 - Rail Centerlines 2014 - Railway Areas 2014 - Railway Areas 2018 - Road Areas 2014 - Road Areas 2018 - Road Centerlines 2014 - Road Centerlines 2018 Government of Canada: - NPRI Releases Locations Stressors: - Pipelines - Spills
DWSP-S-006 | Chemical contamination of raw water as a result proximity to airport or disused airport | Chemical contamination Hydrocarbons | Due to chemical contamination in the source due to spillage from airport adjacent to source and no containment. | May result from accidental spillage or a crash. May also be due to use of chemicals within airport as result of uncontrolled run-off e.g. de-icing fluid. | No airport information
DWSP-S-007 | Chemical contamination of raw water as a result of mining activity | Heavy metals Hydrocarbons | Due to uncontained spillage or disturbed ground within watershed. |  | ABMI Human Footprint: - Borrow Pits - Sumps - Dougouts and Lagoon Areas 2014 - Dougouts and Lagoon Areas 2018 - Mine Areas 2014 - Mine Areas 2018 Government of Canada: - NPRI Disposals & Transfer Locations - NPRI Releases Locations
DWSP-S-008 | Chemical contamination of raw water as a result of mining activity drainage | Heavy metals Hydrocarbons | Due to mine drainage discharge being contaminated or deoxygenated |  | ABMI Human Footprint: - Borrow Pits - Sumps - Dougouts and Lagoon Areas 2014 - Dougouts and Lagoon Areas 2018 - Mine Areas 2014 - Mine Areas 2018
DWSP-S-009 | Chemical contamination of raw water as a result of recreational activity within watershed | Microbiological contamination Hydrocarbons | Due to uncontrolled defecation or use of land or water vehicles within watershed |  | Alta LIS Land Use Designations: - National Parks - Natural Areas - Provincial Parks - Provincial Recreation Areas
DWSP-S-010 | Contamination of water with nutrients, due to agricultural activity. | Algal bloom Reduced oxygen level in water. | Due to contamination in run-off from areas of agricultural activity. | There are a number of different sources: silage pits, sludge lagoons, concentrations of stock. | ABMI Human Footprint: - Borrow Pits - Sumps - Dugouts and Lagoon Areas 2014 - Dugouts and Lagoon Areas 2018 - Confined Feeding Operations Area 2014 - Confined Feeding Operations Area 2018 - Cultivation 2014 - Cultivation 2018 Government of Canada: - Census of Agriculture 2016 Land Cover: - Land Cover 2000 - Land Cover 2010
DWSP-S-011 | Contamination of water with pathogens due to agricultural activity. | Microbiological contamination | Due to contamination in run-off from areas of agricultural activity. |  | ABMI Human Footprint: - Borrow Pits - Sumps - Dugouts and Lagoon Areas 2014 - Dugouts and Lagoon Areas 2018 - Confined Feeding Operations Area 2014 - Confined Feeding Operations Area 2018 - Cultivation 2014 - Cultivation 2018 Government of Canada: - Census of Agriculture 2016 Land Cover: - Land Cover 2000 - Land Cover 2010
DWSP-S-012 | Contamination of raw water with pesticides | Pesticides | Resulting from pesticides spraying in the watershed due to poor practice. |  | ABMI Human Footprint: - Cultivation 2014 - Cultivation 2018 Government of Canada: - Census of Agriculture 2016 Land Cover: - Land Cover 2000 - Land Cover 2010
DWSP-S-013 | Deterioration of raw water as a result of flooding or heavy rain | Turbidity | Due to inability to close intake when raw water has deteriorated. | Lack of storage may also influence ability to close intake; high sediment loading resulting from high level of rainfall or spring melt.
DWSP-S-014 | Deterioration of raw water from forestry activities | Turbidity Colour Iron & manganese | Resulting from poor quality surface run-off from forestry activities due to forestry within watershed. | When brush and vegetation are removed the rate of erosion will often increase transporting solids to the watercourse. | Alta LIS Land Use Designation: - Forestry Management Units - Land Use Operations for Environmental and Sustainable Resource Development
DWSP-S-015 | Contamination of raw water from forestry activities | Fertilizers Hydrocarbons Microbiological contamination | As a result of forestry-related human activity within watershed. | Many forestry activities will result in chemicals being brought into watershed. Human waste may also produce pathogenic organisms. | Alta LIS Land Use Designation: - Forestry Management Units - Land Use Operations for Environmental and Sustainable Resource Development
DWSP-S-016 | Contamination of raw water as a result forestry fires | Chemical contamination | Due to change in soil chemistry as a result of heat or run-off rate as a result of reduced vegetation |  | Canadian Wildland Fire Information System: - TO BE LOADED INTO THREATS - National Burned Area Composite 1986 to 2022 - National Burned Area Composite 2021 - National Burned Area Composite 2022 - National Fire Database - Fire M3 Season-to-date Buffered Hotspots – Fire Perimeter Estimates
DWSP-S-017 | Contamination as a result of waste disposal site within watershed. | Hydrocarbons Heavy metals Organics | As a result of leachate from waste disposal site getting into watercourse |  | Government of Canada: - NPRI Disposals & Transfers Locations - NPRI Releases Locations Stressors: - Pipelines - Spills ABMI Human Footprint - Landfills 2014 - Landfills 2018
DWSP-S-018 | Contamination as a result of disposal of animal remains within watershed | Microbiological contamination | As a result of leachate from the disposal site getting into watercourse |  | Government of Canada: - NPRI Disposals & Transfers Locations ABMI Human Footprint: - Landfills 2014 - Landfills 2018
DWSP-S-019 | Changing raw water quality caused by environmental change | Manganese | Due to increase in manganese level resulting from changing weather patterns. | Increased temperature or inversion in lakes may cause manganese release.
DWSP-S-020 | Deterioration of raw water quality caused by shallow water body and wind effects | Turbidity Colour Manganese | Resulting from shallow water body and wind induced turbulence. | Storm conditions may stir up sediment and make treatment more difficult.
DWSP-S-021 | Contamination of raw water resulting from algal blooms | Algae | Due to algal blooms due to increased nutrient levels or changing weather patterns. | Algal cells may clog filters causing poor quality or lower throughput. Blue green algae produce toxins. | Land Cover: - Land Cover: North Saskatchewan and Battle River Watersheds - Land Cover 2000 - Land Cover 2010
DWSP-S-022 | Insufficient raw water quantity | Loss of supply | Resulting from restriction in diversion licence due to changing legislation or growth in demand. | Changes in environmental legislation may lead to tighter diversion limits.
DWSP-S-023 | Insufficient water available for abstraction | Low pressure Loss of supply | As a result of drought.
DWSP-S-024 | Contamination of well during construction | Microbiological contamination Metals Drilling fluids | Cross-contamination by drilling equipment or residual substances used in drilling e.g. Barium released from drilling mud. | Drillers should operate according to the Water (Ministerial) Regulations
DWSP-S-025 | Contaminated water entering well from upper levels | Microbiological contamination Nutrients | Well casing does not extend above surface or is damaged or deteriorated. | Water at upper levels of well more prone to surface effects. Downhole camera inspection | Government of Alberta: - Well_Reports Database Program
DWSP-S-026 | Contaminated water entering well from surface | Microbiological contamination Nutrients | Well head badly constructed, damaged, or badly maintained. | Well head should be inspected and assessed for risk. | Government of Alberta: - Well_Reports Database Program
DWSP-S-027 | Contaminated water entering well from surface | Microbiological contamination Nutrients | Site prone to flooding due to poor siting and well head not sealed. | Well head should be inspected and assessed for risk. | Government of Alberta: - Well_Reports Database Program
DWSP-S-028 | Contaminated water entering well from surface | Microbiological contamination Nutrients | Inadequate security around well head giving animals access. | Well head should be inspected and assessed for risk.
DWSP-S-029 | Deterioration of water quality | Iron manganese | Due to over-production from aquifer, mixing with other zones or biofouling | Well should not be pumped higher than recommended rate, downhole camera inspection, shock chlorination, rehabilitation | Government of Alberta: - Well_Reports Database Program
DWSP-S-030 | Deterioration of water quality | Fluoride Arsenic Uranium Other heavy metals | Due to naturally occurring minerals |  | Government of Alberta: - Well_Reports Database Program
DWSP-S-031 | Contamination of aquifer | Hydrocarbons Pesticides Nutrients | Activities within recharge zone or vulnerable aquifer | More likely with shallow wells, unconfined aquifers or where rock is badly faulted or fractured.
DWSP-S-032 | Contamination of spring at collection chamber | Microbiological contamination Suspended solids | As a result collection chamber design or poor maintenance. | Structure should be well maintained.
DWSP-S-033 | Contamination of spring at collection chamber | Microbiological contamination Suspended solids | As a result of inadequate security round collection chamber and animal or human activity. | The rock around springs is often fractured so an adequately fenced protection zone is desirable.
DWSP-S-034 | Contamination of aquifer | Chemical contamination Microbiological contamination | As a result of human/animal activities in the recharge zone | If the recharge zone is small it may be possible to prevent some activities if shown to be adverse. | Alta LIS Land Use Designations: - National Parks - Natural Areas - Provincial Parks - Provincial Recreation Areas Land Cover: - Land Cover 2000 - Land Cover 2010
DWSP-S-035 | Reduced resource availability due to break/leak on raw water mains | Loss of supply | Resulting from raw water main breaks/leaks as a result of poor mains condition. | Lack of maintenance may lead to more frequent interruptions to supply.
DWSP-S-036 | Contamination due to insecure break-pressure tank. | Microbiological contamination | As a result of contamination entering break-pressure tank. | Break-pressure tanks are often poorly maintained
DWSP-S-037 | Failure of pumps at Pump Station | Loss of supply | Resulting from pumps failure due to insufficient/no standby generation if electricity supply fails.
DWSP-S-038 | Loss of power to pumps as a result of electrical fault. | Loss of capacity | Loss of power to pumps due to control panel fault resulting from insufficient maintenance. | Essential components need to be maintained regularly.